## Section A
Number | Item description | Unit | Quantity | Rate | Amount
|  |  |  | € | €
A | General items, provisional services and additional items
A1 | Offices and stores for the Contractor | sum | 1 | 25000 | 25000
A2 | Establish on site all plant, equipment and services for a Green Category site | Refer to Items A2.1-2.9 | Refer to Items A2.1-2.9 | N/A
A2.1 | Establish on site cable percussion ('shell & auger') boring plant and equipment for a Green Category site (Stage 1 - NON TRACK) | sum | 1 | 5000 | 5000
A2.1A | Establish on site cable percussion ('shell & auger') boring plant and equipment for a Green Category site (Stage 2 - NON TRACK) | sum | 1 | 5000 | 5000
A2.1.1 | Establish on site cable percussion ('shell & auger') boring plant and equipment for a Green Category site (Stage 1 - NIGHT TIME ON TRACK) | sum | 1 | 25000 | 25000
A2.2 | Establish on site rotary drilling plant and equipment for a Green Category site (Stage 1 - NON TRACK) | sum | 1 | 5000 | 5000
A2.2A | Establish on site rotary drilling plant and equipment for a Green Category site (Stage 2 - NON TRACK) | sum | 1 | 5000 | 5000
A2.2.1 | Establish on site rotary drilling plant and equipment for a Green Category site (Stage 1 - NIGHT TIME ON TRACK) | sum | 1 | 25000 | 25000
A2.3 | Establish on site Geobor S rotary drilling plant and equipment for a Green Category site | sum | 1 | 2500 | 2500
A2.3.1 | Establish on site Geobor S rotary drilling plant and equipment for a Green Category site (Stage 1 - NIGHT TIME ON TRACK) | sum | 1 | 2500 | 2500
A2.4 | Establish on site trial pitting and trenching plant and equipment for a Green Category site (Stage 1 - NIGHT TIME ON TRACK) | sum | 1 | 25000 | 25000
A2.5 | Establish on site in situ test and sampling equipment for a Green Category site (Stages 1 to 4 - NON TRACK) | sum | 1 | 7500 | 7500
A2.5A | Establish on site in situ test and sampling equipment for a Green Category site (Stages 1 to 4 - NIGHT TIME ON TRACK) | sum | 1 | 15000 | 15000
A2.6 | Establish on site cone penetration testing (CPT) plant and equipment for a Green Category site | sum | Not Required | N/A
A2.7 | Establish on site dynamic sampling and probing plant and equipment for a Green Category site (Stage 1 - NON TRACK) | sum | 1 | 2500 | 2500
A2.7A | Establish on site dynamic sampling and probing plant and equipment for a Green Category site (Stage 3 - NIGHT TIME ON TRACK) | sum | 1 | 15000 | 15000
A2.8 | Establish on site geophysical survey equipment for a Green Category site (Stage 1) | sum | 1 | 1500 | 1500
A2.9 | Establish on site instrumentation equipment as required for a Green Category site (Stage 1) | sum | 1 | 2000 | 2000
A2.9.1 | Extra over Item A2.1 - A2.9 for working within Irish Rail property | sum | 1 | 25000 | 25000
A3.1 | Extra over item A2.1 - A2.9 for a yellow category site | sum | 1 | 5000 | 5000
A3.2 | As Item A3.1 but for a Red Category site | provisional sum |  | N/A | 1000
A4.1 | Maintain on site all site safety equipment for a Yellow Category site | sum | 1 | 2500 | 2500
A4.2 | Maintain on site all site safety equipment for a Red Category site | provisional sum |  | N/A | 1000
A5.1 | Decontamination of equipment during and at end of intrusive investigation for a Yellow Category site | sum | 1 | 2500 | 2500
A5.2 | Decontamination of equipment during and at end of intrusive investigation for a Red Category site | provisional sum | Not Required | N/A
A6 | Appropriate storage, transport and off-site disposal of excess contaminated arising’s from borehole, trial pit or slit trench to EPA regulated landfill site (includes any PPE equipment but excludes laboratory testing on suspected contaminated materials). Note item to be remeasured with delivery dockets and records maintained by the Contractor | provisional sum | 1 |  | 1000
A6.1 | Contractor's uplift on Item A6 | % |  | 1000 | 100
A7 | Provide professional attendance to meet the contract requirements | sum | 1 | 5000 | 5000
A7.1 | Provide Technician | per day | Included in A7 | n/a
A7.2 | Provide Engineer / Geologist (as per item 2.3 of Specification) | per day | Included in A7 | N/A
A7.3 | Provide Chartered Engineer / Professional Geologist (as item 2.3 of Specification) | per day | Included in A7 | N/A
A7.4 | Provide Chartered Engineer / Professional Geologist (+10 years experience post charter) | per day | Included in A7 | N/A
A7.5 | Provide Chartered Engineer / Professional Geologist (+20 years experience post charter) | per day | Included in A7 | N/A
A8 | Set out the location at each exploratory hole or point | nr | 601 | 10 | 6010
A8.1 | Establish the location and elevation (X, Y, Z) of the ground at each 'as-built' exploratory hole or point (NON TRACK) | nr | 90 | 10 | 900
A8.2 | Establish the location and elevation (X, Y, Z) of the ground at each 'as-built' exploratory hole or point (NIGHT TIME ON TRACK) | nr | 511 | 10 | 5110
A9 | Preparation of Health and Safety documentation and Safety Risk Assessment for Work on or near the track (IE as PSCS). | sum | 1 | 2500 | 2500
A9.1 | Preparation of Health and Safety documentation and Safety Risk Assessment for Works outside the railway boundary (Contractor as PSCS) | sum | 1 | 5000 | 5000
A10 | Facilities for the Investigation Supervisor (As noted in Schedule 3) | per week | 24 | 1500 | 36000
A11 | Vehicle(s) for the Investigation Supervisor | vehicle wk | Not Required | N/A
A11.1 | Provision of fuel and tolls for A11 (to be reimbursed under the contract) | provisional sum | Not Required | N/A
A11.2 | Contractors uplift on item A11 and A11.1 | % uplift | Not Required
A12 | Provision of phone and internet for the Investigation Supervisor (to be reimbursed under the contract) | provisional sum | Not Required | N/A
A12.1 | Contractors Uplift on item A12 | % uplift | Not Required | N/A
A13 | Deliver selected cores and samples specified Client address (address to be advised) | provisional sum | Not Required | N/A
A14 | Special additional testing and sampling required by Investigation Supervisor | provisional sum | Not Required | N/A
A15 | Traffic safety and management to include preparation of traffic management drawings for investigations on roads or pavement areas | sum | 1 | 10000 | 10000
A16 | Provision of road opening licences and road damage bonds | sum | 1 | 25000 | 25000
A17 | Contractors uplift on items A15 and A16 | % uplift |  | 25000 | 3750
A18 | One master copy of Desk Study Report | sum | Not Required | N/A
A18.1 | Additional hard copy of Desk Study Report | nr | Not Required | N/A
A18.2 | Electronic copy of Desk Study Report (PDF) | sum | Not Required | N/A
A19 | One master copy of the Ground Investigation Report (Factual) | sum | 1 | 10000 | 10000
A19.1 | Additional copy of the Ground Investigation Report (Factual) | nr | Not Required | N/A
A19.2 | Electronic copy of Ground Investigation Report | sum | 1 | 50 | 50
A20 | One master copy of Geophysical Report | sum | 1 | 500 | 500
A20.1 | Additional hard copy of Geophysical Report | nr | Not Required | N/A
A20.2 | Electronic copy of Geophysical Report (PDF) | sum | 1 | 50 | 50
A21 | One master copy of Geotechnical Interpretive Report | sum | Not Required | N/A
A21.1 | Additional copy of Geotechnical Interpretive Report | nr | Not Required | N/A
A21.2 | Electronic copy of Geotechnical Interpretive Report | sum | Not Required | N/A
A22 | Digital field/engineering logs in AGS transfer format | sum | 1 | 250 | 250
A23 | Digital laboratory test data in AGS transfer files | sum | 1 | 250 | 250
A24 | Digital copy of trial pit, slit trench or core photographs as per Specification | sum | 1 | 250 | 10
A25 | Storage of all samples following completion of Stage 4 fieldworks | wk | 12 | 50 | 600
A26 | Storage of core boxes following completion of Stage 4 fieldworks | wk | 12 | 50 | 600
A27 | Provision of water supply for the fieldworks | sum | included in A2.1 to A2.2.1 | N/A
A28 | Provision of Insurances (including Iarnrod Eireann and CIE as named insured) | sum | 1 | 5000 | 5000
A29 | Provision of Performance Bond | sum | 1 | 25000 | 25000
A30 | Perform the role of PSCS | sum | 1 | 1000 | 1000
A30.1 | Provide liaison with PSCS where another party is performing the role of PSCS | sum | 1 | 500 | 500
A31 | Contractor liaison with external bodies, stakeholders and landowners: Waterways Ireland, Dublin City Council, Fingal County Council, Kildare County Council, landowners, other contractors etc. | sum | 1 | 500 | 500
A32 - Additional Items | Extra over item for provision of necessary COVID19 social distancing and precaution measures during Ground Investigation as outlined in Item A9 | sum | 1 | 7500 | 7500
A33 | Provision of Lighting for Night Time & Tunnel Works | sum | 1 | 10000 | 10000
A34 | Provision of PTS track safety training for field staff working on Irish Rail property | sum | 1 | 7500 | 7500
A35 | Provision of Track Possession or Permit to Access permits from Irish Rail for working. (Cost of Lookouts and TSC are excluded from this contract and are not borne by the Contractor) | sum | 1 | 2000 | 2000
A36 | Contractor liaison with / submissions to with Irish Rail as required (method statements, coordination and scheduling of possessions, licensing for works to structure, etc.) | sum | 1 | 2500 | 2500
A37 | Obtain permission and notify re: temporary closures to public rights-of-way where required (towpaths, etc.) | sum | 1 | 1000 | 1000
| Total Section A carried to summary: |  |  |  | 380680

## Section B
Number | Item description | Unit | Quantity | Rate | Amount
| Non-Track Works |  |  | € | €
B | Cable Percussion Boring (cable tool or percussive boring using minimum of 200mm diameter casing)
B1 | Move boring plant and equipment to the site of each exploratory hole and set up (cable percussive only) | Refer to items B1.1 and B1.2 | Refer to items B1.1 and B1.2 | N/A | -
B1.1.1 | Move boring plant and equipment to the site of each exploratory hole, set up, dismantle on completion and reinstate (cable percussive only) | nr | Not Required | N/A | -
B1.1.2 | Move boring plant and equipment to the site of each exploratory hole over safety barrier or other fence or wall, set up, dismantle on completion and reinstate (cable percussive only) | nr | Not Required | N/A | - | Addressed
B1.2.1 | Move boring plant and equipment to the site of each exploratory hole, set up, dismantle on completion and reinstate (where borehole is to be followed on with rotary drilling) | nr | Not Required | N/A | -
B1.2.1.1 | Move boring plant and equipment to the site of each exploratory hole, set up, dismantle on completion and reinstate (where borehole is to be followed on with rotary drilling) | nr | 47 | 250 | 11750
B1.2.1.2 | Extra Over Item B1.2.1.1 Set up borehole in road area to include erection of traffic management systems (works supervised by Engineer/Geologist with valid CSCS Card for Signing, Lighting and Guarding at Roadworks) | nr | 22 | 500 | 11000
B1.2.2 | Move boring plant and equipment to the site of each exploratory hole over safety barrier or other fence or wall, set up, dismantle on completion and reinstate (where borehole is to be followed on with rotary drilling) | nr | Not Required | N/A | -
B1.2.2.1 | Extra Over Items B1.1-B1.2 for moving locations where distance travelled is > 5km | nr | 5 | 500 | 2500
B2 | Extra over Item B1 for setting up on a slope of gradient greater than 20% | Refer to items B2.1 and B2.2 | Refer to items B2.1 and B2.2 | N/A | -
B2.1 | Extra over Item B1.1 for setting up on a slope of gradient greater than 20% | nr | Not Required | N/A | -
B2.2 | Extra over Item B1.2 for setting up on a slope of gradient greater than 20% | nr | Not Required | N/A | -
B3 | Hand digging and CAT scan at borehole location to confirm absence of utility ducts (maximum depth of 1.2m or lesser if ground is assessed as potentially unstable) | nr | 25 | 200 | 5000
B3.1 | Break out obstructions where present when hand digging at exploratory hole location for Item B3. | m3 | 15 | 50 | 750
B3.2 | Hand digging and CAT scan at borehole location to confirm absence of utility ducts (maximum depth of 1.20m or lesser if ground is assessed as potentially unstable) in road areas | nr | 22 | 250 | 5500
B4 | Advance borehole between existing ground level and 10 m depth | m | 470 | 30 | 14100
B5 | As Item B4 but between 10 m and 20 m depth | m | 165 | 35 | 5775
B6 | As Item B4 but between 20 m and 30 m depth | m | 20 | 40 | 800
B7 | As Item B4 but between 30 m and 40 m depth | m | Not Required | N/A | -
B8 | As Item B4 but between 40 m and 50 m depth | m | Not Required | N/A | -
B9 | Advance borehole through hard stratum or obstruction | h | 108 | 50 | 5400
B10 | Provide aquifer protection measures at a single aquiclude/aquifer boundary or cross-contamination control measures at a single soil boundary in a borehole | nr | Included in B1 to B1.2.2 | N/A | -
B11 | Backfill borehole with cement/bentonite grout or bentonite pellets (where standpipe piezometer is not installed) | m³ | Included in B1 to B1.2.2 | N/A | -
B12 | Standing time for borehole plant, equipment and crew (excl briefings and setup/dismantling of equipment) | h | 47 | 75 | 3525
Dynamic sampling (Window and Windowless Sampling)
B13 | Move dynamic sampling equipment to the site of each exploratory hole and set up | nr | 9 | 250 | 2250
B14 | Extra over Item B13 for setting up on a slope of gradient greater than 20% | nr | Not Required | N/A | -
B15 | Hand digging and CAT scan at dynamic sampling location to confirm absence of utility ducts (maximum depth of 1.2m or lesser if ground is assessed as potentially unstable) | nr | 9 | 250 | 2250
B16 | Break out surface obstruction where present | h | 3 | 75 | 225
B17 | Advance dynamic sample hole between existing ground level and 5 m depth | m | 45 | 15 | 675
B18 | As Item B15 but between 5 and 10 m depth | m | 45 | 20 | 900
B19 | Dynamic sampling >10m as instructed by the Investigation Supervisor | m | Not Required | N/A | -
B20 | Standing time for dynamic sampling equipment and crew (excl briefings and setup/dismantling of equipment) | hr | 3 | 75 | 225
B21 | Backfill dynamic sample borehole with cement/bentonite grout or bentonite pellets (where standpipe or piezometer is not installed) | m³ | 1 | 25 | 25
Reinstatement of Cable Percussive Borehole and Dynamic Sample Borehole
B22 | Reinstatement of gravel hardstanding | m² | Included in B1.1 & B1.2 | N/A | -
B23 | Reinstatement of asphalt / bituminous pavement | m² | Included in D53 | N/A | -
B24 | Reinstatement of grass areas | m² | Included in B1.1 & B1.2 | N/A | -
B25 | Provision of stock proof fencing to borehole or dynamic sample work area | nr | Not Required | N/A | -
B26 | Disposal of excess or surplus inert arisings from cable percussion boring or dynamic sampling (where standpipe or piezometer is not installed) | m³ | Included in B1 to B1.2.2 | N/A | -
B27 | Reinstatement or concrete footpath and concrete pavements | m³ | 25 | 50 | 1250
| Total Section B carried to summary: |  |  |  | 73900

## Section B.1
Number | Item description | Unit | Quantity | Rate | Amount
| On-Track Works |  |  | € | €
B | Cable Percussion Boring (cable tool or percussive boring using minimum of 200mm diameter casing)
B1 | Move boring plant and equipment to the site of each exploratory hole and set up (cable percussive only) | Refer to items B1.1 and B1.2 | Refer to items B1.1 and B1.2 | N/A | -
B1.1.1 | Move boring plant and equipment to the site of each exploratory hole, set up, dismantle on completion and reinstate (cable percussive only) | nr | Not Required | N/A | -
B1.1.2 | Move boring plant and equipment to the site of each exploratory hole over safety barrier or other fence or wall, set up, dismantle on completion and reinstate (cable percussive only) | nr | Not Required | N/A | -
B1.2.1.1 | Move boring plant and equipment to the site of each exploratory hole, set up, dismantle on completion and reinstate (where borehole is to be followed on with rotary drilling) | nr | 12 | 1500 | 18000
B1.2.1.2 | Extra Over Item B1.1 Set up borehole in trackside area to include compliance with Irish Rail requirements (works supervised by Engineer/Geologist with valid PTS card / works by crew with valid PTS cards) | nr | 12 | 1500 | 18000
B1.2.2 | Move boring plant and equipment to the site of each exploratory hole over safety barrier or other fence or wall, set up, dismantle on completion and reinstate (where borehole is to be followed on with rotary drilling) | nr | Not Required | N/A | -
B2 | Extra over Item B1 for setting up on a slope of gradient greater than 20% | Refer to items B2.1 and B2.2 | Refer to items B2.1 and B2.2 | N/A | -
B2.1 | Extra over Item B1.1 for setting up on a slope of gradient greater than 20% | nr | Not Required | N/A | -
B2.2 | Extra over Item B1.2 for setting up on a slope of gradient greater than 20% | nr | Not Required | N/A | -
B3 | Hand digging and CAT scan at borehole location to confirm absence of utility ducts (maximum depth of 1.2m or lesser if ground is assessed as potentially unstable) | nr | Not Required | N/A | -
B3.1 | Break out obstructions where present when hand digging at exploratory hole location for Item B3. | m3 | Not Required | N/A | -
B3.2 | Hand digging and CAT scan at borehole location to confirm absence of utility ducts (maximum depth of 1.20m or lesser if ground is assessed as potentially unstable) in trackside areas | nr | 12 | 500 | 6000
B4 | Advance borehole between existing ground level and 10 m depth | m | 120 | 30 | 3600
B5 | As Item B4 but between 10 m and 20 m depth | m | 20 | 35 | 700
B6 | As Item B4 but between 20 m and 30 m depth | m | Not Required | N/A | -
B7 | As Item B4 but between 30 m and 40 m depth | m | Not Required | N/A | -
B8 | As Item B4 but between 40 m and 50 m depth | m | Not Required | N/A | -
B9 | Advance borehole through hard stratum or obstruction | h | 12 | 50 | 600
B10 | Provide aquifer protection measures at a single aquiclude/aquifer boundary or cross-contamination control measures at a single soil boundary in a borehole | nr | Included in B1 to B1.2.2 | N/A | -
B11 | Backfill borehole with cement/bentonite grout or bentonite pellets (where standpipe piezometer is not installed) | m³ | Included in B1 to B1.2.2 | N/A | -
B12 | Standing time for borehole plant, equipment and crew (excl briefings and setup/dismantling of equipment) | h | 12 | 150 | 1800
Dynamic sampling (Window and Windowless Sampling) Night Works On Track
B13 | Move dynamic sampling equipment to the site of each exploratory hole and set up | nr | 144 | 500 | 72000
B14 | Extra over Item B13 for setting up on a slope of gradient greater than 20% | nr | Not Required |  | -
B15 | Hand digging and CAT scan at dynamic sampling location to confirm absence of utility ducts (maximum depth of 1.2m or lesser if ground is assessed as potentially unstable). Include use of 100mm sleeve each location cleared of services for in advance of drilling as per S1.9.3 of Volume A (i). | nr | 144 | 250 | 36000
B16 | Break out surface obstruction where present | h | 65 | 50 | 3250
B17 | Advance dynamic sample hole between existing ground level and 5 m depth | m | 720 | 20 | 14400
B18 | As Item B15 but between 5 and 10 m depth | m | 270 | 25 | 6750
B19 | Dynamic sampling >10m as instructed by the Investigation Supervisor | m | Not Required | N/A | -
B20 | Standing time for dynamic sampling equipment and crew (excl briefings and setup/dismantling of equipment) | hr | 85 | 250 | 21250
B21 | Backfill dynamic sample borehole with cement/bentonite grout or bentonite pellets (where standpipe or piezometer is not installed) | m³ | 12 | 25 | 300
Reinstatement of Cable Percussive Borehole and Dynamic Sample Borehole
B22 | Reinstatement of gravel hardstanding | m² | Included in B1.1 & B1.2 | N/A | -
B23 | Reinstatement of asphalt / bituminous pavement | m² | Included in D53 | N/A | -
B24 | Reinstatement of grass areas | m² | Included in B1.1 & B1.2 | N/A | -
B25 | Provision of stock proof fencing to borehole or dynamic sample work area | nr | Not Required | N/A | -
B26 | Disposal of excess or surplus inert arisings from cable percussion boring or dynamic sampling (where standpipe or piezometer is not installed) | m³ | Included in B1 to B1.2.2 | N/A | -
B27 | Reinstatement or concrete footpath and concrete pavements | m³ | 15 | 100 | 1500
B28 | Backfill and reinstate exploratory hole locations with arisings/excavated materials and ballast in accordance with Iarnród Éireann Standards and as outlined in the Specification. | nr | 156 | 50 | 7800
| Total Section B.1 carried to summary: |  |  |  | 211950

## Section C
Number | Item description | Unit | Quantity | Rate | Amount
| Non-Track Works |  |  | € | €
C | Rotary drilling
Hand augering
C1 | Bring hand auger equipment to the position of each exploratory hole | nr | Not Required | N/A | -
C2 | Bore with hand auger from existing ground level to 2m depth | m | Not Required | N/A | -
C3 | As Item C2 but between 2 and 4m depth | m | Not Required | N/A | -
C4 | Standing time for hand auger equipment and crew | h | Not Required | N/A | -
C5 | Provision of hand augering equipment and crew for augering as directed by the Investigation Supervisor maximum depth 4m | day | Not Required | N/A | -
C6 | Backfill hand auger hole with cement/bentonite grout or bentonite pellets | m | Not Required | N/A | -
-
| Continuous flight and hollow-stem flight augering |  |  |  | -
C7 | Move mechanical augering plant and equipment to the site of each exploratory hole and set up. | nr | Not Required | N/A | -
C7.1 | Hand digging and CAT scan at rotary drillhole location to confirm absence of utility ducts ( maximum depth of 1.2m or lesser if ground is assessed as potentially unstable). | nr | Not Required | N/A | -
C8 | Extra over Item C7 for setting up on a slope of gradient greater than 20% | nr | Not Required | N/A | -
C9 | Break out obstructions where present when hand digging at auger hole location for Item C7.1. | m3 | Not Required | N/A | -
C10 | Standing time for rotary auger equipment and crew. | h | Not Required | N/A | -
C11 | Auger in materials other than hard strata at the specified diameter between existing ground level and 10m depth. | m | Not Required | N/A | -
C12 | As Item C11 but between 10 and 20m depth. | m | Not Required | N/A | -
C13 | As Item C11 but between 20 and 30m depth. | m | Not Required | N/A | -
C14 | Backfill auger hole with cement/bentonite grout or bentonite pellets | m | Not Required | N/A | -
-
| Rotary drilling with and without core recovery |  |  |  | -
C15 | Move rotary drilling plant and equipment to the site of each exploratory drillhole and set up. | nr | Refer to C15.1.1 to C15.2.2 & C15.3 | N/A | -
C15.1.1 | Move rotary drilling plant and equipment to the site of each exploratory drillhole, set up, dismantle on completion and reinstate (rotary follow-on) | nr | 47 | 300 | 14100
C15.1.2 | Move rotary drilling plant and equipment to the site of each exploratory drillhole over safety barrier or other fence or wall, set up, dismantle on completion and reinstate (rotary follow-on). | nr | Not Required | N/A | -
C15.1.2.1 | Move rotary drilling plant and equipment to the site of each exploratory drillhole over safety barrier or other fence or wall, set up, dismantle on completion and reinstate (rotary follow-on) | nr | Not Required | N/A | -
C15.2.1 | Move rotary drilling plant and equipment to the site of each exploratory drillhole, set up, dismantle on completion and reinstate (rotary only). | nr | 3 | 300 | 900
C15.2.2 | Move rotary drilling plant and equipment to the site of each exploratory drillhole, over safety barrier or other fence or wall, set up, dismantle on completion and reinstate (rotary only). | nr | Not Required | N/A | -
B15.2.3 (NT) | Extra Over Item B1.2.1.1 Set up borehole in road area to include erection of traffic management systems (works supervised by Engineer/Geologist with valid CSCS Card for Signing, Lighting and Guarding at Roadworks) | nr | Not Required | N/A | -
C15.3 | Hand digging and CAT scan at rotary drillhole location to confirm absence of utility ducts ( maximum depth of 1.2m or lesser if ground is assessed as potentially unstable) for rotary only borehole | nr | Not Required | N/A | -
C16 | Extra over Item C15 for setting up on a slope of gradient greater than 20%. | nr | Not Required | N/A | -
C17 | Extra over Item C15 for setting up drilling plant for inclined drillhole | nr |  |  | -
C18 | Break out obstructions where present when hand digging at exploratory hole location for C15.3. | m3 | 3.5 | 50 | 175
C19 | Standing time for rotary drilling plant, equipment and crew (excl briefings and setup/dismantling of equipment) | h | 50 | 75 | 3750
C20 | Provide aquifer protection measures at a single aquiclude/aquifer boundary in a drillhole | nr | Not Required | N/A | -
Drilling without cores
C21 | Rotary drill in materials other than hard strata at the specified diameter, from which cores are not required, between existing ground level and 10m depth. | m | Not Required | N/A | -
C22 | As Item C21 but between 10 and 20m depth. | m | Not Required | N/A | -
C23 | As Item C21 but between 20 and 30m depth | m | Not Required | N/A | -
C24 | As Item C21 but between 30 and 40m depth | m | Not Required | N/A | -
C25 | As Item C21 but between 40 and 50m depth | m | Not Required | N/A | -
C26 | Extra over Items C21 to C25 for inclined rotary drillhole | m | Not Required | N/A | -
C27 | Rotary drill in hard strata at the specified diameter, from which cores are not required, between existing ground level and 10m depth. | m | Not Required | N/A | -
C28 | As Item C27 but between 10 and 20m depth | m | Not Required | N/A | -
C29 | As Item C27 but between 20 and 30m depth | m | Not Required | N/A | -
C30 | As Item C27 but between 30 and 40m depth | m | Not Required | N/A | -
C31 | As Item C27 but between 40 and 50m depth | m | Not Required | N/A | -
C32 | Extra over Items C27 to C31 for inclined drillhole | m | Included in C15 to C15.2 | N/A | -
C33 | Backfill rotary drillhole with cement/bentonite grout or bentonite pellets (where standpipe or piezometer is not installed). | m3 |  | N/A | -
Drilling to obtain cores
C34 | Rotary drill in materials other than hard strata to obtain cores of the specified diameter between existing ground level and 10m depth. | m | 30 | 150 | 4500
C35 | As Item C34 but between 10 and 20m depth. | m | Not Required | N/A | -
C36 | As Item C34 but between 20 and 30m depth | m | Not Required | N/A | -
C37 | As Item C34 but between 30 and 40m depth | m | Not Required | N/A | -
C38 | As Item C34 but between 40 and 50m depth | m | Not Required | N/A | -
C39 | Extra over Items C34 to C38 for use of semi-rigid core liner | m | Not Required | N/A | -
C40 | Extra over Items C34 to C38 for coring inclined rotary drillhole | m | Not Required | N/A | -
C41 | Rotary drill in hard strata to obtain cores of the specified diameter between existing ground level and 10m depth | m | 30 | 100 | 3000
C42 | As Item C41 but between 10 and 20m depth | m | 258 | 100 | 25800
C43 | As Item C41 but between 20 and 30m depth | m | 155 | 150 | 23250
C44 | As Item C41 but between 30 and 40m depth | m | Not Required | N/A | -
C45 | As Item C41 but between 40 and 50m depth | m | Not Required | N/A | -
C46 | Extra over Items C41 to C45 for use of semi-rigid liner | m | Not Required | N/A | -
C47 | Extra over Items C41 to C45 for coring inclined rotary drillhole | m | Included in C15 to C15.2 | N/A | -
C48 | Backfill rotary drillhole with cement/bentonite grout or bentonite pellets (where standpipe or piezometer is not installed) | m3 | Not Required | N/A | -
C49 | Core box to be retained by the client | nr |  | N/A | -
-
| Rotary percussive drilling (Odex / Symmetrix) |  | Not Required |  | -
C50 | Move rotary percussive drilling plant and equipment to the site of each drill hole and set up | nr | Not Required | N/A | -
C51 | Extra over Item C50 for setting up on a slope of gradient greater than 20% | nr | Not Required | N/A | -
C52 | Rotary percussive drill at the specified diameter in any material between existing ground level and 10m depth | m | Not Required | N/A | -
C53 | As Item C52 but between 10 and 20m depth | m | Not Required | N/A | -
C54 | As Item C52 but between 20 and 30m depth | m | Not Required | N/A | -
C55 | As Item C52 but between 30 and 40m depth | m | Not Required | N/A | -
C56 | As Item C52 but between 40 and 50m depth | m | Not Required | N/A | -
C57 | Standing time for rotary percussive drilling plant, equipment and crew (excl briefings and setup/dismantling of equipment) | h | Not Required | N/A | -
C58 | Backfill rotary percussive drillhole with cement/bentonite grout or bentonite pellets (where standpipe or piezometer is not installed) | m | Not Required | N/A | -
-
| Geobor S Rotary Drilling |  |  |  | 0
C59 | Move drilling plant and equipment to the site of each exploratory drillhole and set up equipment (including recirculation tanks), dismantle on completion and reinstate | nr | 21 | 600 | 12600
C59.1 | Move drilling plant and equipment to the site of each exploratory drillhole and set up equipment (including recirculation tanks) over safety barrier or other fence or wall, set up, dismantle on completion and reinstate | nr | Not Required | N/A | -
C60 | Hand digging and CAT scan at rotary drillhole location to confirm absence of utility ducts ( maximum depth of 1.2m or lesser if ground is assessed as potentially unstable) | nr | 21 | 100 | 2100
C61 | Provision of biodegradable polymer gel (drilling fluid) for Geobor S coring | sum
C62 | Break out surface obstructions where present at exploratory drillhole | m3 | 1 | 100 | 100
C63 | Standing time for Geobor S drilling plant, equipment and crew (excl briefings and setup/dismantling of equipment) | h | 21 | 150 | 3150
-
| Geobor S Rotary Coring (to produce 102mm diameter cores) |  |  |  | -
C64 | Rotary openhole drilling without core recover to install casing prior to Geobor coring (nominally 1.5m) | m | 32 | 150 | 4800
C65 | Rotary drilling with Geobor S equipment to recover cores of overburden material using polymer gel/mud drilling fluid in depth range 0 to 10m | m | 164 | 150 | 24600
C66 | As Item C65 but between 10 and 20m depth | m | 103 | 160 | 16480
C67 | As Item C65 but between 20 and 30m depth | m | Not Required | 170 | -
C68 | As Item C65 but between 30 and 40m depth | m | Not Required | 180 | -
C69 | As Item C65 but between 40 and 50m depth | m | Not Required |  | -
C70 | Rotary drilling using Geobor S equipment to recover cores in bedrock formation(s) using polymer gel/mud drilling fluid in depth range 0 to 10m | m | 14 | 160 | 2240
C71 | As Item C65 but between 10 and 20m depth | m | 97 | 170 | 16490
C72 | As Item C65 but between 20 and 30m depth | m | 190 | 180 | 34200
C73 | As Item C65 but between 30 and 40m depth | m | Not Required | 190 | -
C74 | As Item C65 but between 40 and 50m depth | m | Not Required | N/A | -
C75 | Extra over items C64 to C74 for inclined Geobor S drillhole (maximum of 20 degrees from the vertical) | m | Not Required | N/A | -
-
| Geobor S Rotary Drilling - Additional Items |  |  |  | -
C76 | Backfill Geobor S drillhole with cement/bentonite grout or bentonite pellets (where standpipe or piezometer is not installed) | m³ | Not Required | 50 | -
C77 | Provision of semi rigid core liner for items C64 - C75 | m | Not Required | 8 | 1200
C78 | Provision of core boxes (2m of Geobor S per core box) | nr | 150 | 20 | 3000
C79 | Disposal of Geobor S drilling supernatant flush returns (contained in the recirculation tanks) where permitted on site. Note disposal areas / locations to be recorded and photographed by contractor | m³ | Not Required | N/A | 150
C80 | Disposal of Geobor S drilling supernatant flush returns (contained in the recirculation tanks) to landfill by tanker where on site disposal is not permitted. Note tanker delivery dockets to be retained by the Contractor. | m³ | 3 | 50 | 150
-
| Reinstatement of Rotary Boreholes |  |  |  | -
C81 | Reinstatement of gravel hardstanding | m² | Included in C15 to C15.2 | N/A | -
C82 | Reinstatement of asphalt / bituminous pavement | m² | Included in D53 | N/A | -
C83 | Reinstatement of grass areas | m² | Included in C15 to C15.3 | N/A | -
C84 | Provision of stock proof fencing to rotary drilling works area | m | Not Required | N/A | -
C85 | Disposal of excess or surplus inert arisings from rotary drilling operations (where standpipe or piezometer is not installed) | m³ | Included in C15 to C15.2 |  | -
C86 | Reinstatement or concrete footpath and concrete pavements | m³ | 27 | 10 | 270
| Total section C carried to summary: |  |  |  | 197005

## Section C.1
Number | Item description | Unit | Quantity | Rate | Amount
| On-Track Works |  |  | € | €
C | Rotary drilling
Hand augering
C1 | Bring hand auger equipment to the position of each exploratory hole | nr | Not Required | N/A | -
C2 | Bore with hand auger from existing ground level to 2m depth | m | Not Required | N/A | -
C3 | As Item C2 but between 2 and 4m depth | m | Not Required | N/A | -
C4 | Standing time for hand auger equipment and crew (excl briefings and setup/dismantling of equipment) | h | Not Required | N/A | -
C5 | Provision of hand augering equipment and crew for augering as directed by the Investigation Supervisor maximum depth 4m | day | Not Required | N/A | -
C6 | Backfill hand auger hole with cement/bentonite grout or bentonite pellets | m | Not Required | N/A | -
-
| Continuous flight and hollow-stem flight augering |  |  |  | -
C7 | Move mechanical augering plant and equipment to the site of each exploratory hole and set up. | nr | Not Required | N/A | -
C7.1 | Hand digging and CAT scan at rotary drillhole location to confirm absence of utility ducts ( maximum depth of 1.2m or lesser if ground is assessed as potentially unstable). | nr | Not Required | N/A | -
C8 | Extra over Item C7 for setting up on a slope of gradient greater than 20% | nr | Not Required | N/A | -
C9 | Break out obstructions where present when hand digging at auger hole location for Item C7.1. | m3 | Not Required | N/A | -
C10 | Standing time for rotary auger equipment and crew. | h | Not Required | N/A | -
C11 | Auger in materials other than hard strata at the specified diameter between existing ground level and 10m depth. | m | Not Required | N/A | -
C12 | As Item C11 but between 10 and 20m depth. | m | Not Required | N/A | -
C13 | As Item C11 but between 20 and 30m depth. | m | Not Required | N/A | -
C14 | Backfill auger hole with cement/bentonite grout or bentonite pellets | m | Not Required | N/A | -
-
| Rotary drilling with and without core recovery |  |  |  | -
C15 | Move rotary drilling plant and equipment to the site of each exploratory drillhole and set up. | nr | Refer to C15.1.1 to C15.2.2 & C15.3 | N/A | -
C15.1.1 | Move rotary drilling plant and equipment to the site of each exploratory drillhole, set up, dismantle on completion and reinstate (rotary follow-on) | nr | 12 | 500 | 6000
C15.1.2 | Move rotary drilling plant and equipment to the site of each exploratory drillhole over safety barrier or other fence or wall, set up, dismantle on completion and reinstate (rotary follow-on). | nr | Not Required | N/A | -
C15.1.2.1 | Move rotary drilling plant and equipment to the site of each exploratory drillhole over safety barrier or other fence or wall, set up, dismantle on completion and reinstate (rotary follow-on) - Night Works/Within Permanent Way | nr | Not Required | N/A | -
C15.2.1 | Move rotary drilling plant and equipment to the site of each exploratory drillhole, set up, dismantle on completion and reinstate (rotary only). | nr | Not Required | N/A | -
C15.2.2 | Move rotary drilling plant and equipment to the site of each exploratory drillhole, over safety barrier or other fence or wall, set up, dismantle on completion and reinstate (rotary only). | nr | Not Required | N/A | -
C15.3 | Hand digging and CAT scan at rotary drillhole location to confirm absence of utility ducts ( maximum depth of 1.2m or lesser if ground is assessed as potentially unstable) for rotary only borehole | nr | Not Required | N/A | -
C16 | Extra over Item C15 for setting up on a slope of gradient greater than 20%. | nr | Not Required | N/A | -
C17 | Extra over Item C15 for setting up drilling plant for inclined drillhole | nr
C18 | Break out obstructions where present when hand digging at exploratory hole location for C15.3. | m3 | 4 | 25 | 100
C19 | Standing time for rotary drilling plant, equipment and crew (excl briefings and setup/dismantling of equipment) | h | 12 | 100 | 1200
C20 | Provide aquifer protection measures at a single aquiclude/aquifer boundary in a drillhole | nr |  | N/A | -
-
| Drilling without cores |  | Not Required |  | -
C21 | Rotary drill in materials other than hard strata at the specified diameter, from which cores are not required, between existing ground level and 10m depth | m | Not Required | N/A | -
C22 | As Item C21 but between 10 and 20m depth. | m | Not Required | N/A | -
C23 | As Item C21 but between 20 and 30m depth | m | Not Required | N/A | -
C24 | As Item C21 but between 30 and 40m depth | m | Not Required | N/A | -
C25 | As Item C21 but between 40 and 50m depth | m | Not Required | N/A | -
C26 | Extra over Items C21 to C25 for inclined rotary drillhole | m | Not Required | N/A | -
C27 | Rotary drill in hard strata at the specified diameter, from which cores are not required, between existing ground level and 10m depth. | m | Not Required | N/A | -
C28 | As Item C27 but between 10 and 20m depth | m | Not Required | N/A | -
C29 | As Item C27 but between 20 and 30m depth | m | Not Required | N/A | -
C30 | As Item C27 but between 30 and 40m depth | m | Not Required | N/A | -
C31 | As Item C27 but between 40 and 50m depth | m | Not Required | N/A | -
C32 | Extra over Items C27 to C31 for inclined drillhole | m | Included in C15 to C15.2 | N/A | -
C33 | Backfill rotary drillhole with cement/bentonite grout or bentonite pellets (where standpipe or piezometer is not installed). | m3 |  | N/A | -
-
| Drilling to obtain cores |  | Not Required |  | -
C34 | Rotary drill in materials other than hard strata to obtain cores of the specified diameter between existing ground level and 10m depth. | m | Not Required | N/A | -
C35 | As Item C34 but between 10 and 20m depth. | m | Not Required | N/A | -
C36 | As Item C34 but between 20 and 30m depth | m | Not Required | N/A | -
C37 | As Item C34 but between 30 and 40m depth | m | Not Required | N/A | -
C38 | As Item C34 but between 40 and 50m depth | m | Not Required | N/A | -
C39 | Extra over Items C34 to C38 for use of semi-rigid core liner | m | Not Required | N/A | -
C40 | Extra over Items C34 to C38 for coring inclined rotary drillhole | m |  |  | -
C41 | Rotary drill in hard strata to obtain cores of the specified diameter between existing ground level and 10m depth | m | 5 | 90 | 450
C42 | As Item C41 but between 10 and 20m depth | m | 84 | 100 | 8400
C43 | As Item C41 but between 20 and 30m depth | m | 20 | 150 | 3000
C44 | As Item C41 but between 30 and 40m depth | m | Not Required | N/A | -
C45 | As Item C41 but between 40 and 50m depth | m | Not Required | N/A | -
C46 | Extra over Items C41 to C45 for use of semi-rigid liner | m | Not Required | N/A | -
C47 | Extra over Items C41 to C45 for coring inclined rotary drillhole | m | Included in C15 to C15.2 | N/A | -
C48 | Backfill rotary drillhole with cement/bentonite grout or bentonite pellets (where standpipe or piezometer is not installed) | m3 | Not Required | N/A | -
C49 | Core box to be retained by the client | nr |  | N/A | -
-
| Rotary percussive drilling (Odex / Symmetrix) |  | Not Required |  | -
C50 | Move rotary percussive drilling plant and equipment to the site of each drill hole and set up | nr | Not Required | N/A | -
C51 | Extra over Item C50 for setting up on a slope of gradient greater than 20% | nr | Not Required | N/A | -
C52 | Rotary percussive drill at the specified diameter in any material between existing ground level and 10m depth | m | Not Required | N/A | -
C53 | As Item C52 but between 10 and 20m depth | m | Not Required | N/A | -
C54 | As Item C52 but between 20 and 30m depth | m | Not Required | N/A | -
C55 | As Item C52 but between 30 and 40m depth | m | Not Required | N/A | -
C56 | As Item C52 but between 40 and 50m depth | m | Not Required | N/A | -
C57 | Standing time for rotary percussive drilling plant, equipment and crew (excl briefings and setup/dismantling of equipment) | h | Not Required | N/A | -
C58 | Backfill rotary percussive drillhole with cement/bentonite grout or bentonite pellets (where standpipe or piezometer is not installed) | m | Not Required | N/A | -
-
| Geobor S Rotary Drilling |  |  |  | -
C59 | Move drilling plant and equipment to the site of each exploratory drillhole and set up equipment (including recirculation tanks), dismantle on completion and reinstate | nr | 6 | 600 | 3600
C59.1 | Move drilling plant and equipment to the site of each exploratory drillhole and set up equipment (including recirculation tanks) over safety barrier or other fence or wall, set up, dismantle on completion and reinstate | nr |  | N/A
C60 | Hand digging and CAT scan at rotary drillhole location to confirm absence of utility ducts ( maximum depth of 1.2m or lesser if ground is assessed as potentially unstable) | nr | 6 | 100 | 600
C61 | Provision of biodegradable polymer gel (drilling fluid) for Geobor S coring | sum | Not Required | N/A | -
C62 | Break out surface obstructions where present at exploratory drillhole | m3 | 0.5 | 100 | 50
C63 | Standing time for Geobor S drilling plant, equipment and crew (excl briefings and setup/dismantling of equipment) | h | 6 | 150 | 900
-
| Geobor S Rotary Coring (to produce 102mm diameter cores) |  |  | N/A | -
C64 | Rotary openhole drilling without core recover to install casing prior to Geobor coring (nominally 1.5m) | m | 9 | 150 | 1350
C65 | Rotary drilling with Geobor S equipment to recover cores of overburden material using polymer gel/mud drilling fluid in depth range 0 to 10m | m | 45 | 160 | 7200
C66 | As Item C65 but between 10 and 20m depth | m | 12 | 170 | 2040
C67 | As Item C65 but between 20 and 30m depth | m | Not Required | 180 | -
C68 | As Item C65 but between 30 and 40m depth | m | Not Required | N/A | -
C69 | As Item C65 but between 40 and 50m depth | m | Not Required | 160 | -
C70 | Rotary drilling using Geobor S equipment to recover cores in bedrock formation(s) using polymer gel/mud drilling fluid in depth range 0 to 10m | m | 6 | 170 | 1020
C71 | As Item C65 but between 10 and 20m depth | m | 33 | 180 | 5940
C72 | As Item C65 but between 20 and 30m depth | m | 30 | 190 | 5700
C73 | As Item C65 but between 30 and 40m depth | m | Not Required | N/A | -
C74 | As Item C65 but between 40 and 50m depth | m | Not Required | N/A | -
C75 | Extra over items C64 to C74 for inclined Geobor S drillhole (maximum of 20 degrees from the vertical) | m | Not Required | N/A | -
-
| Geobor S Rotary Drilling - Additional Items |  |  |  | -
C76 | Backfill Geobor S drillhole with cement/bentonite grout or bentonite pellets (where standpipe or piezometer is not installed) | m³ | Not Required | 50 | -
C77 | Provision of semi rigid core liner for items C64 - C75 | m | Not Required | 8 | -
C78 | Provision of core boxes (2m of Geobor S per core box) | nr | 7 | 20 | 350
C79 | Disposal of Geobor S drilling supernatant flush returns (contained in the recirculation tanks) where permitted on site. Note disposal areas / locations to be recorded and photographed by contractor | m³ | Not Required | N/A | -
C80 | Disposal of Geobor S drilling supernatant flush returns (contained in the recirculation tanks) to landfill by tanker where on site disposal is not permitted. Note tanker delivery dockets to be retained by the Contractor. | m³ | 0.5 | 50
-
| Reinstatement of Rotary Boreholes |  | Included in C15 to C15.2 |  | -
C81 | Reinstatement of gravel hardstanding | m² | Included in D53 | N/A | -
C82 | Reinstatement of asphalt / bituminous pavement | m² | Included in C15 to C15.2 | N/A | -
C83 | Reinstatement of grass areas | m² | Not Required | N/A | -
C84 | Provision of stock proof fencing to rotary drilling works area | m | Included in C15 to C15.2 | N/A | -
C85 | Disposal of excess or surplus inert arisings from rotary drilling operations (where standpipe or piezometer is not installed) | m³ |  |  | -
C86 | Reinstatement or concrete footpath and concrete pavements | m³ | 5 | 10 | 50
C87 | Backfill and reinstate exploratory hole locations with arisings/excavated materials and ballast in accordance with Iarnród Éireann Standards and as outlined in the Specification. | nr | 18 | 165 | 2970
| Total section C carried to summary: |  |  |  | 50920

## Section D
Number | Item description | Unit | Quantity | Rate | Amount
| On Track Works |  |  | € | €
D | Pitting and trenching
Inspection pits Included for each exploratory hole: refer hand digging and CAT scan items at exploratory hole locations
D1 | Excavate inspection pit by hand to 1.2m depth. | nr | Not Required | N/A
D2 | Extra over Item D1 for breaking out surface obstructions. | m3 | Not Required | N/A
Trial pits and trenches (non paved areas)
D3 | Move equipment to the site of each trial pit or trench dismantle on completion and reinstate. | nr | Not Required | N/A
D3.1 | Extra over item D3 for setting to the site of exploratory hole over safety barrier or other fence or wall, set up, dismantle on completion and reinstate. | nr | Not Required | N/A
D4 | Extra over Item D3 for setting up on a slope of gradient greater than 20% | nr | Not Required | N/A
D5 | Extra over Item D3 for trial pit or trench between 4.5 and 6m depth | nr | Not Required | N/A
D6 | Excavate trial pit between existing ground level and 3m depth | m depth | Not Required | N/A
D7 | As Item D6 but between 3.0 and 4.5m depth | m | Not Required | N/A
D8 | As Item D6 but between 4.5 and 6m depth | m | Not Required | N/A
D9 | Excavate trial trench between existing ground level and 3.0m depth | m3 | Not Required | N/A
D10 | As Item D9 between 3.0 and 4.5m in depth | m3 | Not Required | N/A
D11 | As Item D9 between 4.5 and 6m depth | m3 | Not Required | N/A
Trial pits and trenches (paved areas)
D12 | Set up trial pit in road area to include erection of traffic management systems (works supervised by Engineer/ Geologist with valid CSCS Card for signing, lighting and guarding at roadworks) | nr | Not Required | N/A
D13 | Set up slit trench in road area to include erection of traffic management systems (works supervised by Engineer/ Geologist with valid CSCS Card for signing, lighting and guarding at roadworks) | nr | Not Required | N/A
D14 | Saw cut paved areas in advance of the works | ln m | Not Required | N/A
D15 | Breaking out hard material or surface obstructions | m3 | Not Required | N/A
D16 | Excavate trial pit in paved areas between ground level and 1.20m depth (works by either hand excavation or hand assisted machine excavation) | m depth | Not Required | N/A
D17 | As D16 but depth in range 1.2m to 3.0m | ln m | Not Required | N/A
D18 | Excavate slit trench in paved areas between ground level and 1.2m depth (works by either hand excavation or hand assisted machine excavation) | m³ | Not Required | N/A
D19 | Excavate slit trench in paved areas between 1.2m to 3.0m depth (works by either hand excavation or hand assisted machine excavation) | m³ | Not Required | N/A
D20 | Standing time for excavation plant, equipment and crew for machine dug trial pit or trench (excl briefings and setup/dismantling of equipment) | h | Not Required | N/A
Observation pits and trenches
D21 | Move equipment to the site of each observation pit or trench of not greater than 4.5m depth | nr | Not Required | N/A
D22 | Extra over Item D21 for setting up on a slope of gradient greater than 20% | nr | Not Required | N/A
D23 | Extra over Item D21 for trial pit or trench between 4.5 and 6m depth | nr | Not Required | N/A
D24 | Excavate observation pit between existing ground level and 3.0m depth | m | Not Required | N/A
D25 | As Item D24 but between 3.0 and 4.5m depth | m | Not Required | N/A
D26 | As Item D24 but between 4.5 and 6m depth | m | Not Required | N/A
D27 | Extra over Item D24 for hand excavation | m | Not Required | N/A
D28 | Excavate observation trench between existing ground level and 3.0m depth | m3 | Not Required | N/A
D29 | As Item D28 but between 3.0 and 4.5m depth | m3 | Not Required | N/A
D30 | As Item D28 but between 4.5 and 6m depth | m3 | Not Required | N/A
D31 | Extra over Item D28 for hand excavation | m3 | Not Required | N/A
D32 | Extra over Items D24 to D26 for breaking out hard strata or obstructions | h | Not Required | N/A
D33 | Extra over Items D28 to D30 for breaking out hard strata or obstructions | h | Not Required | N/A
D34 | Standing time for excavation plant, equipment and crew for machine dug observation pit or trench | h | Not Required | N/A
D35 | Standing time for excavation plant, equipment and crew for hand dug observation pit or trench (excl briefings and setup/dismantling of equipment) | h | Not Required | N/A
Daily provision of pitting crew and equipment
D36 | Provision of excavation plant equipment and crew for machine dug trial pits or trenches as directed by the Investigation Supervisor, maximum depth 3.0m | day | Included in A2, A2.4, D3 to D19 | N/A
D37 | As Item D36 but between 3.0 and 4.5m depth | day | Not Required | N/A
D38 | As Item D36 but between 4.5 and 6.0m depth | day | Not Required | N/A
D39 | Provision of excavation plant, equipment and crew for machine-dug observation pit or trench as directed by the Investigation Supervisor, maximum depth 3.0m | day | Not Required | N/A
D40 | As Item D39 but between 3.0 and 4.5m depth | day | Not Required | N/A
D41 | As Item D39 but between 4.5 and 6.0m depth | day | Not Required | N/A
D42 | As Item D39 but for hand excavation | day | Not Required | N/A
D43 | Extra over Items D36 to D38 and D39 to D41 for breaking out hard strata or obstructions | day | To be included in item D13 to D15 | N/A
General
D44 | Bring pump to the position of each exploratory pit or trench | nr | Not Required | N/A
D45 | Pump water from pit or trench | h | Not Required | N/A
D46 | Extra over Item D38 for temporary storage, treatment and disposal of contaminated groundwater from trial pit or trench | Provisional Sum | Not Required | N/A
D47 | Leave open observation pit or trench | day | Not Required | N/A
D48 | Leave open trial pit or trench | day | Not Required | N/A
Trail pit / slit trench backfill & reinstatement works
D49 | Backfill trial pit or trench excavation with arisings/excavated materials | nr | Not Required | N/A
D50 | Reinstate grassed surface to include replacing of sod | m² | Included in Item D3 & D3.1 | N/A
D50.2 | Laying Turf Along Access Routes to Exploratory Holes | m² | Included in Item D3 & D3.1 | N/A
D51 | Backfill trenches, trial pits and inspection pits at exploratory hole locations in paved areas with imported granular fill (CL 804 sub-base) | m3 | Not Required | N/A
D52 | Backfill trenches, trial pits and inspection pits at exploratory hole locations in paved areas with CBGMB as Fig.A4.0 Method A of TII's CC-SPW-04007 | m3 | Not Required | N/A
D53 | Reinstatement of asphalt/bituminous pavement in accordance with TII's CC-SPW-04007. | m² | Not Required | N/A
D54 | Repair of road markings | linear m | Not Required | N/A
D55 | Disposal of excess or surplus inert arisings from trial pits or trenches (where imported granular fill or lean mix concrete is used as backfill) | m3 | To be included in item D51 and D52 | N/A
Trackbed Inspection Pits
D56 | Move equipment on-track to the site of each inspection pit dismantle on completion and reinstate. | nr | 263 | 600 | 157800
D57 | Extra over item D56 for setting to the site of exploratory hole over safety barrier or other fence or wall, set up, dismantle on completion and reinstate. | nr | Not Required
D58 | Extra over Item D56 for setting up on a slope of gradient greater than 20% | nr | Not Required
D60 | Excavate inspection pit between existing ground level and 1.2m depth using 300mm Clam Shell Bucket | m | 316 | 50 | 15800
D61 | As Item D60 but between 3.0 and 4.5m depth | m | Not Required
D62 | Backfill and reinstate inspection pit with arisings/excavated materials and ballast in accordance with Iarnród Éireann Standards and as outlined in the Specification. | nr | 263 | 100 | 26300
D63 | Standing time for excavation plant, equipment and crew for trackbed inspection pit (excl briefings and setup/dismantling of equipment) | hr | 15 | 150 | 2250
Daily provision of pitting crew and equipment
D64 | Provision of excavation plant equipment and crew for machine dug trial pits or trenches as directed by the Investigation Supervisor; maximum depth 3.0m | day | Rate Only | 1000 |  | Are all these to be included in BOQ?
D65 | As Item D64 but between 3.0 and 4.5m depth | day | Rate Only | 1500
D66 | As Item D64 but in trackside locations (nightworks) | day | Rate Only | 3000
D67 | Provision of excavation plant, equipment and crew for machine dug observation pit or trench as directed by the Investigation Supervisor (maximum depth 3.0m) | day | Rate Only | 2500
D68 | As Item D67 between 3.0 and 4.5m depth | day | Rate Only | 3000
D69 | As Item D67 but in trackside locations (daytime) | day | Rate Only | 3500
D70 | As Item D67 but in trackside locations (nightworks) | day | Rate Only | 4500
D71 | As Item D67 but for hand excavation up to 1.2m depth | day | Rate Only | 1500
D72 | As Item D67 but for hand excavation up to 1.2m depth (trackside) | day | Rate Only | 2500
D73 | As Item D67 but for vacuum excavation | day | Rate Only | 2250
D74 | As Item D67 but for vacuum excavation (trackside) | day | Rate Only | 3750
D75 | Extra over Items D64-65 & D67-D74 for breaking out hard strata or obstructions | day | Rate Only | 500
Hand Excavated Trial Pits
D76 | Provision of two man crew for hand excavated trial pits at bridge abutments, retaining walls and tunnel sidewalls up to 1.2m in depth with CAT scan prior to excavation and as progress plus hand vane tests, including all plant, equipment and services, midweek day time working, 8 hours working shift | day | Rate Only | 1500
D77 | As item D76 but for midweek night time shift, 8 hours working shift with provision of all equipment (trolleys, lighting and all other equipment for night time working) | day | Rate Only | 2500
D78 | As item D76 but for weekend day time shift, 8 hours working shift | day | Rate Only | 2000
D79 | As item D76 but for weekend night time shift, 8 hours working shift with provision of all equipment (trolleys, lighting and all other equipment for night time working) | day | Rate Only | 3000
D80 | Provision of two man crew for hand excavated trial pit on track up to 1.2m in depth with CAT scan prior to excavation and as progress plus hand vane tests and TRL Probes including all plant, equipment and services, midweek day time working, 8 hours working shift | day | Rate Only | 2500
D81 | As item D80 but for midweek night time shift, 8 hours working shift with provision of all equipment (trolleys, lighting and all other equipment for night time working) | day | Rate Only | 3500
D82 | As item D80 but for weekend day time shift, 8 hours working shift | day | Rate Only | 4000
D83 | As item D80 but for weekend night time shift, 8 hours working shift with provision of all equipment (trolleys, lighting and all other equipment for night time working) | day | Rate Only | 5000
General
D84 | Bring pump to the position of each exploratory pit or trench | nr | Rate Only | 250
D77 | Pump water from pit or trench | h | Rate Only | 50
D78 | Extra over Item D45 for temporary storage and disposal of contaminated groundwater from trial pit or trench | sum | Rate Only | 1500
D79 | Leave open observation pit or slit trench as instructed by Investigation Supervisor | day | Rate Only | 500
D80 | Leave open trial pit as instructed by Investigation Supervisor | day | Rate Only | 500
| Total Section D carried to summary: |  |  |  | 202150

## Section E
Number | Item description | Unit | Quantity | Rate | Amount
|  |  |  | € | €
E | Sampling and monitoring during intrusive investigation
Samples for geotechnical purposes
E1 | Jar sample | nr | Not Required | N/A | -
E2 | Tub sample | nr | 2456 | 5 | 12280
E3 | Bulk sample | nr | 2456 | 5 | 12280
E4 | Large bulk disturbed sample | nr | 50 | 5 | 250
E5 | Open tube- thick walled sample (0 to 10m depth) | nr | 158.2 | 20 | 3164
E6 | Open tube- thin walled sample (0 to 10m depth) | nr | 79.1 | 20 | 1582
E7 | Piston sample (0 to 10m depth) | nr | 40 | 40 | 1600
E8.1 | Extra over rate for item E5 in depth range 10m to 20m | sum | 10 | 5 | 50
E8.2 | Extra over rate for item E6 in depth range 10m to 20m | sum | 10 | 5 | 50
E8.3 | Extra over rate for item E7 in depth range 20m to 30m | sum | Not Required | 5 | -
E9 | Groundwater sample | nr | 50 | 5 | 250
E10 | Ground Gas sample | nr | Not Required | N/A | -
E11 | Cut, prepare and protect core sub-sample | nr | 50 | 5 | 250
Samples for environmental / contamination analysis
E12 | Environmental / contamination sample for Suite E | nr | 280 | 5 | 1400
E13 | Environmental / contamination sample for Suite F | nr | Not Required | N/A | -
E14 | Ground gas sample for Suite G | nr | Not Required | N/A | -
E15 | Environmental / contamination sample for Suite H | nr | 10 | 5 | 50
E16 | Environmental / contamination sample for Suite I | nr | 280 | 5 | 1400
E17 | Other specialist environmental / contamination sampling as specified by Investigation Supervisor (Suite J) | nr | Not Required | 5 | -
(Note sample rate includes provision of specialist containers)
| Total Section E carried to summary: |  |  |  | 34606

## Section F
Number | Item description | Unit | Quantity | Rate | Amount
| On Track Works |  |  | € | €
F | Probing and cone penetration testing
Dynamic probing (DPH)
F1 | Bring dynamic probe (DPH) equipment on-track to the site of each test location | nr | 95 | 500 | 47500
F2 | Extra over Item F1 for setting up on a slope of gradient greater than 20% | nr | Not Required | N/A | -
F3 | Carry out dynamic probe test from existing ground level to 5m depth | m | 475 | 10 | 4750
F4 | As Item F3 but between 5 and 10m depth | m | 50 | 20 | 1000
F5 | As Item F3 but between 10 and 15m depth | m | Not Required | N/A | -
F6 | Standing time for dynamic probe test equipment and crew (excl briefings and setup/dismantling of equipment) | h | 10 | 150 | 1500
F7 | Provision of dynamic probing equipment and crew for probing as directed by the Investigation Supervisor; maximum depth 10m | day | Not Required | N/A | -
Cone penetration testing
F8 | Bring static cone penetration test equipment to the site of each test location | nr | Not Required | N/A | -
F9 | Extra over Item F8 for setting up on a slope of gradient greater than 20% | nr | Not Required | N/A | -
F10 | Carry out static cone penetration test measuring both cone and sleeve resistance from existing ground level to 10m depth | m | Not Required | N/A | -
F11 | As Item F10 but between 10 and 20m depth | m | Not Required | N/A | -
F12 | As Item F10 but between 20 and 30m depth | m | Not Required | N/A | -
F13 | As Item F10 but between 30 and 40m depth | m | Not Required | N/A | -
F14 | Extra over Items F10 to F13 for use of piezocone | m | Not Required | N/A | -
F15 | Extra over Items F10 to F13 for interpretation of CPT/CPTU data | m | Not Required | N/A | -
F16 | Carry out dissipation test up to 1 hour duration | nr | Not Required | N/A | -
F17 | Extra over Item F16 for test duration exceeding 1 hour | h | Not Required | N/A | -
F18 | Standing time for static cone penetration test equipment and crew | h | Not Required | N/A | -
F19 | Extra over Items F10 to F13 for use of seismic cone | m | Not Required | N/A | -
F20 | Carry out seismic cone test | nr | Not Required | N/A | -
F21 | Extra over Item F20 for interpretation of seismic cone data | nr | Not Required | N/A | -
F22 | Standing time for seismic cone test equipment and crew (excl briefings and setup/dismantling of equipment) | h | Not Required | N/A | -
| Total Section F carried to summary: |  |  |  | 54750

## Section G
Number | Item description | Unit | Quantity | Rate | Amount
| On Track Works |  |  | € | €
G | Geophysical testing
Land-based mapping techniques
G1 | Conduct and process Ground Penetrating Radar (GPR) profiles to PAS 128 QL B1P as per the specification | m² | Not Required | N/A | -
G2 | Conduct and process electro magnetic conductivity (EMC) profiles | ln m | Not Required | N/A | -
G3 | Conduct and process electrical resistivity tomography (ERT) profiles | ln m | 6150 | 25 | 153750
G4 | Conduct and process seismic refraction spreads (P or S wave) | ln m | 6150 | 25 | 153750
G5 | Conduct and [rocess surface wave spreads (1D or 2D MASW) | ln m | Not Required | N/A | -
| Borehole geophysical surveying |  | Not Required | N/A | -
G6 | Establish down-hole geophysical logging equipment and personnel to the site of each exploratory hole and set up at each location | sum | Not Required | N/A | -
G7 | Conduct and process down the hole calliper, natural gamma, resistivity, sonic, fluid, temperature, conductivity, and fluid flow logging | m | Not Required | N/A | -
G8 | Conduct and process cross-hole seismic readings at specified intervals | nr | Not Required | N/A | -
Marine (overwater) geophysical surveying
G9 | Establish geophysical personnel and field equipment and demobilisation on completion | sum | Not Required | N/A | -
G10 | conduct and process echo sounding, side scan sonar, magnetic, sub-bottom profile surveying | day | Not Required | N/A | -
Contract specific additional bill items
|  | day | Not Required | N/A | -
| Total Section G carried to summary: |  |  |  | 307500

## Section H
Number | Item description | Unit | Quantity | Rate | Amount
|  |  |  | € | €
H | In situ testing
H1.1 | Standard penetration test in percussive borehole, depth range 0 to 10m | nr | 540 | 20 | 10800
H1.2 | Standard penetration test in percussive borehole, depth range 10 to 20m | nr | 190 | 25 | 4750
H1.3 | Standard penetration test in percussive borehole, depth range 20 to 30m | nr | 55 | 30 | 1650
H1.4 | Standard penetration test in percussive borehole, depth range 30 to 40m | nr | Not Required | N/A | -
H1.5 | Standard penetration test in Dynamic sampling (Window and Windowless Sampling), depth range 0 to 10m | nr | 950 | 20 | 19000
H2.1 | Standard penetration test in rotary drillhole, depth range 0 to 10m | nr | 35 | 30 | 1050
H2.2 | Standard penetration test in rotary drillhole, depth range 10 to 20m | nr | 280 | 35 | 9800
H2.3 | Standard penetration test in rotary drillhole, depth range 20 to 30m | nr | 165 | 40 | 6600
H2.4 | Standard penetration test in rotary drillhole, depth range 30 to 40m | nr | Not Required | 50 | -
H3 | In-situ density testing | nr | Not Required | N/A | -
H3.1 | Small pouring cylinder method | nr | Not Required | N/A | -
H3.2 | Large pouring cylinder method | nr | Not Required | N/A | -
H3.3 | Water replacement method | nr | Not Required | N/A | -
H3.4 | Core cutter method | nr | Not Required | N/A | -
H3.5 | Nuclear gauge method | day | Not Required | N/A | -
H4 | California Bearing Ratio by plate bearing test by plunger method | nr | Not Required | N/A | -
H4.1 | California Bearing Ratio by Handheld TRL DCP method | nr | 263 | 25 | 6575
H5 | Vane shear strength test in borehole / trial pit / trench | nr | Not Required | N/A | -
H7 | Hand penetrometer test (set of 3 readings) | nr | Not Required | N/A | -
H8 | Hand vane test (set of 3 readings) | nr | 263 | 5 | 1315
Other tests
H9 | In situ geophysical techniques (resistivity and redox potential) for earthing analysis | nr | 62 | 250 | 15500
Permeability testing
H10 | Set up, execute and dismantle variable head permeability test in cable percussive borehole | hr | Not Required | N/A | -
H11 | Set up, execute and dismantle constant head permeability test in cable percussive borehole | hr | Not Required | N/A | -
H12 | Set up, execute and dismantle variable head permeability test in rotary drillhole | hr | Not Required | N/A | -
H13 | Set up, execute and dismantle constant head permeability test in rotary drillhole | hr | Not Required | N/A | -
H14 | Set up, execute and dismantle variable head permeability test in standpipe or standpipe piezometer (rising or falling head test) | hr | Not Required | N/A | -
H15 | Set up and execute constant head permeability test in standpipe or standpipe piezometer | hr | Not Required | N/A | -
H16 | Set up and execute packer permeability test in rotary borehole (0 to 10m) | hr | Not Required | N/A | -
H17 | Set up and execute packer permeability test in rotary borehole (10 to 20m) | hr | Not Required | N/A | -
Note: rates for permeability test in boreholes or rotary holes to include standing time rate for plant and equipment
Soil infiltration test (BRE Digest 365)
H18 | Set up at each test location, excavate trial hole and prepare test area | nr | Not Required | N/A | -
H19 | Backfill test hole with clean imported gravel where excavation side walls are unstable | m³ | Not Required | N/A | -
H20 | Install 50mm standpipe in H18 to allow for monitoring of water levels | nr | Not Required | N/A | -
H21 | Carry out pre-soaking of test areas | nr | Not Required | N/A | -
H22 | Carry out soakaway tests in accordance with BRE Digest 365 (3 cycles) | nr | Not Required | N/A | -
H23 | Provision of water supply for infiltration testing | sum | Not Required | N/A | -
H24 | Protection and temporary fencing of works area as instructed by Investigation Supervisor | nr | Not Required | N/A | -
H25 | Calculation of infiltration rate for each test location | nr | Not Required | N/A | -
Soil infiltration test (EPA Percolation test)
H26 | Set up at each test location, excavate trial hole and prepare test area | nr | Not Required | N/A | -
H27 | Carry out infiltration tests in accordance with EPA Guidelines (test to be carried out by an approved Engineer / Geologist in accordance with EPA requirements) | nr | Not Required | N/A | -
H28 | Provide report on percolation test (by Chartered Engineer or Professional Geologist) | sum | Not Required | N/A | -
Plate Bearing Test
H29 | Set up at each plate test location to include kentledge / reaction weight and carry out plate test using a 300mm diameter plate. Test in accordance with NRA SRW CL642 | nr | Not Required | N/A | -
H30 | Set up at each plate test location to include kentledge / reaction weight and carry out plate test using a 450mm diameter plate. Test in accordance with NRA SRW CL642 | nr | Not Required | N/A | -
H31 | Set up at each plate test location to include kentledge / reaction weight and carry out plate test using a 600mm diameter plate. Test in accordance with NRA SRW CL642 | nr | Not Required | N/A | -
H32 | Extra over Items H29-H31 for test durations in excess of 2 hours per location | hr | Not Required | N/A | -
H33 | Provide plate test report with load steelement plot and calculation of Ks and CBR valu to HD 25-26/10 | nr | Not Required | N/A | -
Other specialist tests
H34 | Reading of free product level in borehole using an interface probe | nr | 10 | 50 | 500
H35 | Provide contamination screening test kits (per sample) | nr | Not Required |  | -
H36 | Carry out headspace testing on sample by FID or PID methods | nr | 10 | 50 | 500
H37 | Self boring pressuremeter | day | Not Required | N/A | -
H38 | high pressure dilatometer | day | Not Required | N/A | -
H39 | Menard Presuremeter | day | Not Required | N/A | -
| Total H carried to summary: |  |  |  | 78040

## Section I
Number | Item description | Unit | Quantity | Rate | Amount
|  |  |  | € | €
I | Instrumentation
Standpipes and piezometers
I1 | Backfill exploratory hole with cement/bentonite grout or bentonite pellets | m | 164 | 10 | 1640
I2 | Provide and install 19mm casagrande piezometer tip | nr | Not Required | N/A | -
I3 | Provide and install sand cell to I2 | m | Not Required | N/A | -
I4 | Provide and install 19mm casing/piezometer plain pipe | m | Not Required | N/A | -
I5 | Provide and install bentonite seals to I4 | m | Not Required | N/A | -
I6 | Provide and install propietary slotted standpipe (50mm internal diameter) | m | 260 | 15 | 3900
I7 | Provide and install gravel pack to I6 | m | 260 | 10 | 2600
I8 | Provide and install propietary casing / plain standpipe (50mm internal diameter) | m | 164 | 15 | 2460
I9 | Provide and install bentonite seals to I8 | m | 11 | 10 | 110
I10 | Provide and install slotted propietary standpipe (100mm internal diameter) | m | Not Required | N/A | -
I11 | Provide and install gravel pack to I10 | m | Not Required | N/A | -
I12 | Provide and install casing/plain standpipe (100mm internal diameter) | m | Not Required | N/A | -
I13 | Provide and install bentonite seals to I12 | m | Not Required | N/A | -
I14 | Provide an install end caps to I6 or I10 | nr | 44 | 5 | 220
I15 | Provide and install quick release gas valve to I6 or I10 | nr | Not Required | N/A | -
I16 | Provide and install protective cover (flush) | nr | 21 | 100 | 2100
I17 | Provide and install protective cover (raised) | nr | Not Required | 100 | -
I18 | Extra over item I16 for heavy duty cover in pavements or highways | nr | 11 | 150 | 1650
I19 | Supply and erect protective stock proof fencing around standpipe or piezometer installation | nr | Not Required | N/A | -
I20 | Supply and erect 1.5m high marker posts (3 x 1.5m) | nr | Not Required | N/A | -
Standpipe and piezometer development / purging
I21 | Supply equipment and personnel to carry out purging | sum | 10 | 250 | 2500
I22 | Develop all standpipes or piezometer by purging (3 well volumes) | Sum | 10 | 100 | 1000
I23 | As item I22 but by airlift pumping | nr | Not Required | N/A | -
I24 | As item I22 but by over pumping | Sum | 10 | 150 | 1500
I25 | As item I22 but by jetting | nr | Not Required | N/A | -
I26 | Disposal of purged water | litre | Not Required | N/A | -
Inclinometer
I27 | Supply and install inclinometer tubing in exploratory hole (not including forming/drilling of borehole) | m | Not Required | N/A | -
I28 | Grout in place inclinometer in cable percussive or rotary borehole | m³ | Not Required | N/A | -
I29 | Provision of calibrated inclinometer read out unit for monitoring during investigation | per week | Not Required | N/A | -
I30 | Carry out base set of inclinometer readings in inclinometer and process | hr | Not Required | N/A | -
I31 | Provide and install protective cover (flush) | nr | Not Required | N/A | -
Slip Indicator
I32 | Provdie and install protective cover (raised) slip indicators | nr | Not Required | N/A | -
I33 | Supply and install slip indicator in exploratory borehole, including brass probe (not including forming/drilling of borehole) | m | Not Required | N/A | -
I34 | Provide and install protective cover (flush) | nr | Not Required | N/A | -
I35 | Provide and install protective headwork cover (upraight) | nr | Not Required | N/A | -
| Total Section I carried to summary: |  |  |  | 19680

## Section J
Number | Item description | Unit | Quantity | Rate | Amount
|  |  |  | € | €
J | Installation monitoring and sampling (during Fieldwork Period)
J1 | Reading of water level in standpipe or standpipe piezometer during fieldwork period | Weekly | 10 | 250 | 2500
J2 | Ground gas measurement in gas monitoring standpipe during fieldwork period | Weekly | Not Required | 250 | -
J3 | Provide Engineer or Geologist to take inclinometer readings as directed by Investigation Supervisor (per installation) | nr | Not Required | N/A | -
J4 | Provide Engineer or Geologist to take measurement of slip indicator (per installation) | nr | Not Required | N/A | -
J5 | Provide Engineer/Geologist to take water sample from all standpipes or standpipe piezometer (rate not including purging or micro purging) | Sum | 1 | 500 | 500
J6 | Extra over Item J5 for purging or micro-purging in excess of 3 well volumes | h | 10 | 25 | 250
J7 | Provide Engineer / Geologist to recover ground gas sample from gas monitoring standpipe | nr | Not Required | 25 | -
J8 | Provide Engineer / Geologist to read free product level in standpipe using an interface probe | nr | 10 | 25 | 250
Installation monitoring and sampling (post Fieldwork Period)
J9 | Return visit to site following completion of fieldwork for field instrumentation | Visits | 4 | 250 | 1000
J10 | Extra over Item J9 for groundwater measurements in all standpipes or standpipe piezometers during return visit | Visits | 4 | 250 | 1000
J11 | Extra over Item J9 for ground gas measurements in all standpipe during return visit | Visits | 4 | 250 | 1000
J12 | Extra over Item J9 for set of inclinometer readings per installation during return visit and report results | nr | Not Required | N/A | -
J13 | Extra over Item J9 to check for ground slippage in slip indicator installation during return visit to site | nr | Not Required | N/A | -
J14 | Extra over Item J9 for water sample from standpipe or standpipe piezometer during return visit to site, including purging 3 volumes or micro-purging up to 3.0 hours | nr | Not Required | N/A | -
J15 | Extra over Item J14 for purging or micro-purging in excess of 3.0 hours | h | Not Required | N/A | -
J16 | Extra over Item J9 for ground gas sample from gas monitoring standpipe during return visit to site | nr | Not Required | N/A | -
J17 | Extra over Item J9 for reading of free product level in standpipe using an interface probe during return visit to site | nr | Not Required | N/A | -
J18 | Provision of equipment to facilitate measuring of free product in Item J17 | sum | Not Required | N/A | -
J19 | Provide and install data logger to measure groundwater levels in standpipes | nr | Not Required | N/A | -
J20 | Provide baro logger to monitor air pressure for item J19 | nr | Not Required | N/A | -
J21 | Provide Engineer / Geologist to visit site to download and process data logger and baro logger | day | Not Required | N/A | -
Surface water body sampling and testing
J22 | Surface water body sample taken during fieldwork period | nr | Not Required | N/A | -
J23 | Surface water body sample taken during return visit to site | nr | Not Required | N/A | -
J24 | Determination of dissolved oxygen, conductivity, pH and temperature of surface water body during fieldwork period | nr | Not Required | N/A | -
J25 | Determination of dissolved oxygen, conductivity, pH and temperature of surface water body during return visit to site | nr | Not Required | N/A | -
| Total Section J carried to summary: |  |  |  | 6500

## Section K
Number | Item description | Unit | Quantity | Rate | Amount
|  |  |  | € | €
K | Geotechnical laboratory testing
K1 | Classification
K1.1 | Moisture content | nr | 2285 | 5 | 11425
K1.2 | Liquid limit, plastic limit and plasticity index | nr | 699 | 25 | 17475
K1.3 | Volumetric shrinkage | nr | Not Required | N/A | -
K1.4 | Linear shrinkage | nr | Not Required | N/A | -
K1.5 | Density by linear measurement | nr | Not Required | N/A | -
K1.6 | Density by immersion in water or water displacement | nr | Not Required | N/A | -
K1.7 | Dry density and saturation moisture content for chalk | nr | Not Required | N/A | -
K1.8 | Particle density by gas jar or pycnometer | nr | Not Required | N/A | -
K1.9 | Particle size distribution by wet sieving | nr | 554 | 25 | 13850
K1.10 | Particle size distribution by dry sieving | nr | Not Required | N/A | -
K1.11 | Sedimentation by pipette | nr | Not Required | N/A | -
K1.12 | Sedimentation by hydrometer | nr | 450 | 35 | 15750
K2 | Chemical and electrochemical
K2.1 | Organic matter content | nr | 10 | 10 | 100
K2.2 | Mass loss on ignition | nr | 10 | 10 | 100
K2.3 | Sulphate content of acid extract from soil | nr | Not Required | N/A | -
K2.4 | Sulphate content of water extract from soil | nr | 250 | 10 | 2500
K2.5 | Sulphate content of groundwater | nr | 50 | 10 | 500
K2.6 | Carbonate content by rapid titration | nr | Not Required | N/A | -
K2.7 | Carbonate content by gravimetric method | nr | Not Required | N/A | -
K2.8 | Water soluble chloride content | nr | Not Required | N/A | -
K2.9 | Acid soluble chloride content | nr | Not Required | N/A | -
K2.10 | Total sulphur content | nr | 10 | 10 | 100
K2.11 | Total dissolved solids | nr | Not Required | N/A | -
K2.12 | pH value | nr | 250 | 5 | 1250
K2.13 | Resistivity | nr | 62 | 50 | 3100
K2.14 | Redox potential | nr | Not Required | N/A | -
K3 | Compaction related
K3.1 | Dry density/moisture content relationship using 2.5 kg rammer | nr | 10 | 50 | 500
K3.2 | Dry density/moisture content relationship using 4.5 kg rammer | nr | Not Required | N/A | -
K3.3 | Dry density/moisture content relationship using vibrating hammer | nr | Not Required | N/A | -
K3.4 | Extra over Items K3.1, K3.2 and K3.3 for use of CBR mould | nr | Not Required | N/A | -
K3.6 | Moisture Condition Value at natural moisture content | nr | 50 | 20 | 1000
K3.7 | Moisture Condition Value/moisture content relationship (five points) | nr | 50 | 50 | 2500
K3.8 | Chalk crushing value | nr | Not Required | N/A | -
K3.9 | California Bearing Ratio on re-compacted disturbed sample | nr | 25 | 30 | 750
K3.9.1 | Extra over for recompacting a soil sample to a specified moisture content | nr | Not Required | N/A | -
K3.10 | Extra over Item K3.9 for soaking | day | 10 | 12.5 | 125
K4 | Compressibility, permeability and durability
K4.1 | One-dimensional consolidation properties, test period 5 days | nr | 105 | 75 | 7875
K4.2 | Extra over Item K4.1 for test period in excess of 5 days | day | 10 | 25 | 250
K4.3 | Measurements of swelling pressure, test period 2 days | nr | Not Required | N/A | -
K4.4 | Measurement of swelling, test period 2 days | nr | Not Required | N/A | -
K4.5 | Measurement of settlement on saturation, test period 1 day | nr | Not Required | N/A | -
K4.6 | Extra over Items K4.3 to K4.5 for test period in excess of 2 or 1 day (s) | day | Not Required | N/A | -
K4.7 | Permeability by constant head method | nr | Not Required | N/A | -
K4.8 | Dispersibility by pinhole method | nr | Not Required | N/A | -
K4.9 | Dispersibility by crumb method | nr | Not Required | N/A | -
K4.10 | Dispersibility by dispersion method | nr | Not Required | N/A | -
K4.11 | Frost heave of soil | nr | Not Required | N/A | -
K5 | Consolidation and permeability in hydraulic cells | nr | Not Required | N/A | -
K5.1 | Consolidation properties of a 76mm diameter specimen using a hydraulic cell, test period 4 days | nr | Not Required | N/A | -
K5.2 | As Item K5.1 but using a 100mm diameter specimen | nr | Not Required | N/A | -
K5.3 | As Item K5.1 but using a 150mm diameter specimen | nr | Not Required | N/A | -
K5.4 | As Item K5.1 but using a 250mm diameter specimen | nr | Not Required | N/A | -
K5.5 | Extra over Items K5. 1 to K5.4 for test period in excess of 4 days | day | Not Required | N/A | -
K5.6 | Permeability of a 76mm diameter specimen in hydraulic consolidation cell, test period 4 days | nr | Not Required | N/A | -
K5.7 | As Item K5.6 but using a 100mm diameter specimen | nr | Not Required | N/A | -
K5.8 | As Item K5.6 but using a 150mm diameter specimen | nr | Not Required | N/A | -
K5.9 | As Item K5.6 but using a 250mm diameter specimen | nr | Not Required | N/A | -
K5.10 | Extra over Items K5.6 to K5.9 for test period in excess of 4 days | day | Not Required | N/A | -
K5.11 | Isotropic consolidation properties in a triaxial cell, test period 4 days | nr | Not Required | N/A | -
K5.12 | Extra over Item K5.11 for test periods in excess of 4 days | day | Not Required | N/A | -
K5.13 | Permeability in a triaxial cell, test period 4 days | nr | Not Required | N/A | -
K5.14 | Extra over Item K5.13 for test period in excess of 4 days | day | Not Required | N/A | -
K6 | Shear strength (total stress)
K6.1 | Shear strength by the laboratory vane method (set of 3) | nr | 25
K6.2 | Shear strength by hand vane (set of 3) | nr | 25 | 5 | 125
K6.3 | Shear strength by hand penetrometer (set of 3) | nr | Not Required | N/A | -
K6.4 | Shear strength of a set of three 60mm × 60mm square specimens by direct shear, test duration not exceeding 1 day per specimen | nr | Not Required | N/A | -
K6.5 | Extra over Item K6.4 for test durations in excess of 1 day per specimen | sp.day | Not Required | N/A | -
K6.6 | Shear strength of a single 300mm × 300mm square specimen by direct shear, test duration not exceeding 1 day | nr | Not Required | N/A | -
K6.7 | Extra over Item K6.6 for test durations in excess of 1 day | day | Not Required | N/A | -
K6.8 | Residual shear strength of a set of three 60mm × 60mm square specimens by direct shear, test duration not exceeding 4 days per specimen | nr | Not Required | N/A | -
K6.9 | Extra over Item K6.8 for test durations in excess of 4 days per specimen | sp.day | Not Required | N/A | -
K6.10 | Residual shear strength of a 300mm square specimen by direct shear, test duration not exceeding 4 days | nr | Not Required | N/A | -
K6.11 | Extra over Item K6. 10 for test duration in excess day of 4 days | day | Not Required | N/A | -
K6.12 | Residual shear strength using the small ring shear apparatus at three normal pressures, test duration not exceeding 4 days | nr | Not Required | N/A | -
K6.13 | Extra over Item K6.12 for test duration in excess of 4 days | day | Not Required | N/A | -
K6.14 | Unconfined compressive strength of 38mm diameter specimen | nr | Not Required | N/A | -
K6.15 | Undrained shear strength of a set of three 38mm diameter specimens in triaxial compression without the measurement of pore pressure | nr | 110 | 30 | 3300
K6.16 | Undrained strength of a single 100mm diameter specimen in triaxial compression without the measurement of pore pressure | nr | 110 | 35 | 3850
K6.17 | Undrained shear strength of a single 100mm diameter specimen in triaxial compression with multi-stage loading and without measurement of pore pressure | nr | 110 | 40 | 4400
K7 | Shear strength (effective stress)
K7.1 | Consolidated undrained triaxial compression test with measurement of pore pressure (set of three 38mm specimens), test duration not exceeding 4 days per specimen | nr | 30 | 75 | 2250
K7.2 | As K7.1 but single-stage or multi-stage test using 100mm diameter specimen | nr | 30 | 100 | 3000
K7.3 | Consolidated drained triaxial compression test with measurement of volume change (set of three 38mm specimens), test duration not exceeding 4 days per specimen | nr | 30 | 125 | 3750
K7.4 | As Item K7.3 but single-stage or multi-stage test using 100mm diameter specimen, test duration not exceeding 4 days | nr | 30 | 125 | 3750
K7.5 | Extra over Items K7.1 and K7.3 for test duration in excess of 4 days per specimen | sp.day | 10 | 12.5 | 125
K7.6 | Extra over Items K7.2 and K7.4 for test duration in excess of 4 days | day | Not Required | N/A | -
K8 | Rock testing
K8.1 | Natural water content of rock sample | nr | Not Required | N/A | -
K8.2 | Porosity/density using saturation and calliper techniques | nr | Not Required | N/A | -
K8.3 | Porosity/density using saturation and buoyancy | nr | Not Required | N/A | -
K8.4 | Slake durability index | nr | Not Required | N/A | -
K8.5 | Soundness by magnesium sulphate | nr | Not Required | N/A | -
K8.6 | Magnesium sulphate test | nr | Not Required | N/A | -
K8.7 | Shore scleroscope | nr | Not Required | N/A | -
K8.8 | Schmidt rebound hardness | nr | Not Required | N/A | -
K8.9 | Resistance to fragmentation | nr | Not Required | N/A | -
K8.10 | Aggregate abrasion value | nr | Not Required | N/A | -
K8.11 | Polished stone value | nr | Not Required | N/A | -
K8.12 | Aggregate frost heave | nr | Not Required | N/A | -
K8.13 | Resistance to freezing and thawing | nr | Not Required | N/A | -
K8.14 | Uniaxial compressive strength | nr | 100
K8.15 | Deformability in uniaxial compression | nr | Not Required | N/A | -
K8.16 | Indirect tensile strength by Brazilian test | nr | Not Required | N/A | -
K8.17 | Triaxial compression without measurements of porewater pressure | nr | Not Required | N/A | -
K8.18 | Point Load Strength Index on rock core (axial or diametral) | nr | 200 | 5 | 1000
K8.19 | Point load strength index on irregular lump sample (set of ten individiual determinations) | nr | 15 | 35 | 525
K8.20 | Swelling pressure test | nr | Not Required | N/A | -
K8.21 | Direct shear strength of single specimen | nr | Not Required | N/A | -
Special tests on rock core or trial pit samples to assess potential for pyrite induced expansion or swelling
K9.1 | Geological classification / simplified petrography on rock core or bulk samples to IS EN 933 ( by Professional Geologist) | nr | Not Required | N/A | -
K9.2 | Chemical analysis on rock core or bulk sample (test methods to TRL 447 and test suite to include Total Sulphur, Acid Soluble Sulphate & Water Soluble Sulphate and derivation of Oxidisable Sulphide & Equivalent Pyrite Content) | nr | Not Required | N/A | -
K9.3 | Thin section petrography and XRD analysis on rock core or bulk sample. Analysis to be carried out by Professional Geologist or experienced Petrographer competant in evaluating potential for pyrite induced swelling. Note the rate should include for thin section preparation and XRD analysis on one lithology. | nr | Not Required | N/A | -
| Total Section K carried to summary: |  |  |  | 105225

## Section L
Number | Item description | Unit | Quantity | Rate | Amount
|  |  |  | € | €
L | Geoenvironmental laboratory testing
Contamination testing of soil, groundwater, gas and fill material)
L.1 | Tests Suite E | nr | 150 | 75 | 11250
L.2 | Tests Suite F | nr | Not Required | N/A | -
L.3 | Tests Suite G | nr | Not Required | N/A | -
L.4 | Tests Suite H | nr | 10 | 100 | 1000
L.5 | Tests Suite I | nr | 150 | 125 | 18750
L.6 | Tests Suite J | nr | Not Required | 140 | -
| Total Section L carried to summary: |  |  |  | 31000

## Section M - Structure Survey
Number | Item description | Unit | Quantity | Rate | Amount
| On-Track Works |  |  | € | €
M1 | Carry out Foundation Inspection Pit as per Appendix B of Specification at locations shown in the Drawings in Volume A(ii) | Sum | - | - | 30000
M2 | Extra over to excavate foundation inspection pit below 1.2m depth. | Per m | Rate Only
Daily provision of pitting crew and equipment
M3 | Provision of excavation plant equipment and crew for machine dug Foundation Inspection Pits as directed by the Investigation Supervisor; maximum depth 3.0m in trackside locations (nightworks) | day | Rate Only
M4 | As Item M3 but between 3.0 and 4.5m depth | day | Rate Only
M5 | Extra over Items M3 - 4 for breaking out hard strata or obstructions | day | Rate Only
General
M6 | Bring pump to the position of each exploratory pit or trench | nr | Rate Only
M7 | Pump water from pit or trench | h | Rate Only
M8 | Extra over Item M7 for temporary storage and disposal of contaminated groundwater from pit | sum | Rate Only
| Total Section M carried to summary: |  |  |  | 30000
[6 empty] | Total foundation Pits | 11
[6 empty] | Assumed Pits per hour | 1
[6 empty] | Hours per night shift | 4
[6 empty] | Pits per day | 4
[6 empty] | Plant Day rate | 600
[6 empty] | Total days | 2.75
[6 empty] | Total Estimated Cost | 1650

## Summary
Summary of Bill of Quantities
€
A. | General items, provisional services and additional items | 380680
B. | Percussion boring (Non Track) | 73900
B.1 | Percussion boring (Night Works On Track) | 211950
C. | Rotary drilling (Non Track) | 197005
C.1 | Rotary drilling (Night Works On Track) | 50920
D. | Pitting and trenching (Night Works On Track) | 202150
E. | Sampling and monitoring during intrusive investigation | 34606
F. | Probing and cone penetration testing (Night Works On-Track) | 54750
G. | Geophysical testing (Night Works On Track) | 307500
H. | In situ testing | 78040
I. | Instrumentation | 19680
J. | Installation monitoring and sampling | 6500
K. | Geotechnical laboratory testing | 105225
L. | Geoenvironmental laboratory testing | 31000
M | Structures Survey (Night Works On Track) | 30000
| Total Tender | 1783906

## Appendices
Appendix A. Rates for Ground Practitioners and other Personnel
Item | Item description | Unit | Rate
€
1 | Technician | h
2 | Engineer / Geologist | h
3 | Chartered Engineer / Professional Geologist | h
4 | Chartered Engineer / Professional Geologist (10 years’ experience post charter) | h
5 | Chartered Engineer / Professional Geologist (20 years’ experience post charter) | h
6 | Expenses incurred by staff on site visits or who are resident by agreement with the Investigation Supervisor | day
7 | Rate per kilometre from Contractor's premises and return for Items 1 and 2 | km
8 | As above but for items 3, 4 and 5 | km
9 | All other expenses incurred in conjunction with a site visit where a return journey is made on the same day for Items 1 and 2 | visit
10 | As above but for items 3, 4 and 5 | visit
11 | All other expenses incurred in connection with visit where an overnight stay is necessary for Items 1and 2 | overnight
12 | As above but for Items 3, 4, and 5 | overnight
Appendix B. Long-term sample storage
Item | Item description | Unit | Rate/month
€
Geotechnical samples
1 | Cable percussive borehole or dynamic sample | nr
2 | Rotary drilling core (core box) | nr
3 | Rotary drilling core sub-sample | nr
4 | Bulk sample | nr
5 | Large bulk sample | nr
6 | Open-tube samples (thick-wall sampler) | nr
7 | Open-tube samples (thin-wall sampler) | nr
8 | Piston sample | nr
9 | Groundwater sample | nr
10 | Hardcore aggregate bulk sample (not including drying at 40 degrees) | nr
Contamination samples
13 | Soil sample in plastic tub | nr
14 | Soil sample in glass jar | nr
15 | Groundwater sample | nr
16 | Gas sample | nr
Where samples comprise more than one container, the rate entered shall be per container.